## Sheet1
Fixed-point MP3 memory usage
/datatype/mp3/codec/fixpt - 08/05/03
Notes:
* Memory usage constant for all sample rates, bit rates
* Does not include input buffer (encoded data)
or output buffer (PCM)
* There is no zero-init or read-write global data
* Some compilers (like ADS) might put small ROM
tables in code (.text) section, so expect small
variations in code/data size depending on compiler
All values are in bytes
ROM (const globals)
mp3tabs.obj | 1290
dct32.obj | 192
dqchan.obj | 592
hufftabs.obj | 8968
imdct.obj | 144
scalfact.obj | 104
trigtabs.obj | 2156
ROM Total | 13446
RAM (heap)
MP3DecInfo | 2032
FrameHeader | 56
SideInfo | 328
ScaleFactorInfo | 284
HuffmanInfo | 4624
DequantInfo | 840
IMDCTInfo | 6944
SubbandInfo | 8708
RAM Total | 23816
Total Data Memory (ROM + RAM) | 37262
Code size - x86 (MSVC++ 6.0) | 28288
Code size - ARM (ADS ARM9TDMI) | 20744
(these sizes vary with compiler settings, etc.)