## alarm
LABEL | ALID | NAME | ALTX(Japanese) | ALTX | ENABLED | ALCD | DISPOSAL | VID
システム
| 1 | ALARM_1 | PIO失敗 | PIO Failure | Y | 9
| 2 | ALARM_2 | アクセスモード違反 | Access Mode Violation | Y | 9
| 3 | ALARM_3 | CarrierID読み取り失敗 | CarrierID Read Failed | Y | 9
| 4 | ALARM_4 | キャリア検証失敗 | Carrier Verification Failure | Y | 10
| 5 | ALARM_5 | スロットマップ読み取り失敗 | Slot Map Read Failed | Y | 9
| 6 | ALARM_6 | スロットマップ検証失敗 | Slot Map Verification Failed | Y | 11
| 7 | ALARM_7 | OUT OF SERVICEのロードポートを使おうとした | Attempt To Use Out Of Service Load Port | Y | 11
| 8 | ALARM_8 | キャリア確認エラー | Carrier Presence Error | Y | 9
| 9 | ALARM_9 | キャリア配置エラー | Carrier Placement Error | Y | 9
| 10 | ALARM_10 | キャリアドッグ／アンドックの失敗 | Carrier Dock/Undock Failure | Y | 11
| 11 | ALARM_11 | キャリアオープン／クローズの失敗 | Carrier Open/Close Failure | Y | 11
キャリア管理（LoadPort2）
| 16 | ALARM_16 | PIO失敗 | PIO Failure | Y | 9
| 17 | ALARM_17 | アクセスモード違反 | Access Mode Violation | Y | 9
| 18 | ALARM_18 | CarrierID読み取り失敗 | CarrierID Read Failed | Y | 9
| 19 | ALARM_19 | キャリア検証失敗 | Carrier Verification Failure | Y | 10
| 20 | ALARM_20 | スロットマップ読み取り失敗 | Slot Map Read Failed | Y | 9
| 21 | ALARM_21 | スロットマップ検証失敗 | Slot Map Verification Failed | Y | 11
| 22 | ALARM_22 | OUT OF SERVICEのロードポートを使おうとした | Attempt To Use Out Of Service Load Port | Y | 11
| 23 | ALARM_23 | キャリア確認エラー | Carrier Presence Error | Y | 9
| 24 | ALARM_24 | キャリア配置エラー | Carrier Placement Error | Y | 9
| 25 | ALARM_25 | キャリアドッグ／アンドックの失敗 | Carrier Dock/Undock Failure | Y | 11
| 26 | ALARM_26 | キャリアオープン／クローズの失敗 | Carrier Open/Close Failure | Y | 11
キャリア管理（LoadPort2）
| 100 | ALARM_100 | Alarm_100 | Alarm_100
| 101 | ALARM_101 | Alarm_101 | Alarm_101
| 102 | ALARM_102 | Alarm_102 | Alarm_102
| 103 | ALARM_103 | Alarm_103 | Alarm_103
| 104 | ALARM_104 | Alarm_104 | Alarm_104
| 105 | ALARM_105 | Alarm_105 | Alarm_105
| 106 | ALARM_106 | Alarm_106 | Alarm_106
| 107 | ALARM_107 | Alarm_107 | Alarm_107
| 108 | ALARM_108 | Alarm_108 | Alarm_108
| 109 | ALARM_109 | Alarm_109 | Alarm_109
| 110 | ALARM_110 | Alarm_110 | Alarm_110
| 111 | ALARM_111 | Alarm_111 | Alarm_111
| 112 | ALARM_112 | Alarm_112 | Alarm_112
| 113 | ALARM_113 | Alarm_113 | Alarm_113
| 114 | ALARM_114 | Alarm_114 | Alarm_114
| 115 | ALARM_115 | Alarm_115 | Alarm_115
| 116 | ALARM_116 | Alarm_116 | Alarm_116
| 117 | ALARM_117 | Alarm_117 | Alarm_117
| 118 | ALARM_118 | Alarm_118 | Alarm_118
| 119 | ALARM_119 | Alarm_119 | Alarm_119
| 120 | ALARM_120 | Alarm_120 | Alarm_120
| 121 | ALARM_121 | Alarm_121 | Alarm_121
VFEI
| 10026 | VFEI_MSG_SYNTAX_ERROR |  | Error receiving VFEI Command message.
| 10027 | VFEI_PROTOCOL_ERROR |  | Error sending VFEI Command message.
| 10028 | VFEI_TIMEOUT |  | Error receiving VFEI Command reply message.
| 10029 | VFEI_FILE_SYNTAX_ERROR |  | Error sending VFEI Command reply message.
| 30000 | VFEI_UNKNOWN_ERROR |  | Unknown error has occurred.
| 30007 | VFEI_INVALID_FORMAT |  | The parameter or message format is incorrect.
| 30009 | VFEI_VID_NOT_EXISTS |  | A VID has been specified that does not exist.
| 30011 | VFEI_EVENT_NOT_EXISTS |  | An Event has been specified that does not exist.
| 30013 | VFEI_UNEXPECTED_EVENT |  | An Event that was not expected was received from the machine.
| 30014 | VFEI_MISSING_PARAM |  | Parameter required to perform the command is missing.
| 30018 | VFEI_REQUEST_DENIED |  | Command request has been denied.
| 30019 | VFEI_CMD_NOT_SUPPORTED |  | This command is recognized but not supported by the equipment.
| 30025 | VFEI_UNEXPECTED_VALUE |  | The value of one of the parameters was unexpected or out of range.
| 30030 | VFEI_FILE_IO_ERROR |  | VFEI File I/O Error.
| 40026 | COMM_MSG_SYNTAX_ERROR |  | Syntax of the message to the equipment is incorrect.
| 40027 | COMM_PROTOCOL_ERROR |  | A low level communication error has occurred.
| 40028 | COMM_TIMEOUT |  | A low level communication timeout has occurred.
| 50000 | EQUIP_UNKNOWN_ERROR |  | Unknown error has occurred.
| 50001 | EQUIP_INVALID_COMMAND |  | Equipment cannot perform command
| 50002 | EQUIP_CANNOT_DO_NOW |  | Command cannot be performed at this time.
| 50003 | EQUIP_INVALID_PARAM |  | Invalid parameter specified with the command.
| 50004 | EQUIP_INVALID_C_STATE |  | Equipment is in an invalid control state for accepting the specified command. Equipment must be in a control state that accepts the remote command.
| 50005 | EQUIP_INVALID_P_STATE |  | Equipment is in an invalid process state for accepting the specified command. The current process state does not accept the remote command.
| 50006 | EQUIP_NOT_ENOUGH_SPACE |  | Not enough room to store the resource.
| 50007 | EQUIP_INVALID_FORMAT |  | Message format is not correct.
| 50008 | EQUIP_REPORT_EXISTS |  | The equipment already has a report defined.
| 50009 | EQUIP_VID_NOT_EXISTS |  | At least one VID specified does not exist.
| 50010 | EQUIP_LINK_EXISTS |  | At least one event link is already defined on the equipment.
| 50011 | EQUIP_EVENT_NOT_EXISTS |  | At least one CEID specified does not exist.
| 50012 | EQUIP_REPORT_NOT_EXISTS |  | At least one report id specified does not exist.
| 50014 | EQUIP_MISSING_PARAM |  | Parameter required to perform the command is missing.
| 50015 | EQUIP_ALREADY_HAVE |  | Current command has already been specified.
| 50016 | EQUIP_WILL_NOT_ACCEPT |  | The equipment will not accept the current command.
| 50017 | EQUIP_INVALID_TYPE |  | Type specified is not valid for the equipment.
| 50018 | EQUIP_REQUEST_DENIED |  | Command request has been denied.
| 50020 | EQUIP_INCOMPLETE_RESPONSE |  | Used to indicate incomplete data reported in STATUS LIST or RESOURCE LIST.
| 50023 | EQUIP_RESOURCE_NOT_FND |  | Resource specified was not found.
| 50025 | EQUIP_UNEXPECTED_VALUE |  | The value of one of the parameters was unexpected or out of range.

## alcd
ALCD | ALCD_TEXT(Japanese) | ACTEXT | DANGER | AF_OPERATOR | AF_EQUIPMENT | AF_MATERIAL
0 | 未使用 | not used
1 | 人間の安全にかかわるもの | Personal safety | IMMINENT | Y
2 | 装置の安全にかかわるもの | Equipment safety | IMMINENT |  | Y
3 | パラメータコントロールアラーム | Parameter control warning | POTENTIAL |  |  | Y
4 | パラメータコントロールエラー | Parameter control error | POTENTIAL
5 | 回復不能エラー | Irrecoverable error | IMMINENT | Y | Y | Y
6 | 装置状態の警告 | Equipment status warning | POTENTIAL
7 | 注意フラグ | Attention flags | POTENTIAL
8 | データの保証不可 | Data integrity | POTENTIAL
9 | キャリア管理エラー | Carrier Management Error | POTENTIAL | Y | Y | Y
10 | キャリア検証エラー | Carrier Verification Failure | POTENTIAL |  |  | Y
11 | ポート状態不一致 | Illergal Port Condition | POTENTIAL |  | Y | Y